## Sheet1
Title = | [10 empty] | Produced by M. Billinge for Wirestrungharp.com | Wire Property |  | Key of C Major |  |  | Key of G Major |  |  | Key of F major |  |  | Chromatic Scale
Octv. | Density | Ts.Str. | Note | Pitch Hz | Length | Gauge | Stress | Load | G/Rt.L | %Strs. | Ld./L | Density | Ts.Str. | Note | Pitch Hz | Pitch Hz | Note | Pitch Hz | Pitch Hz | Note | Pitch Hz | Pitch Hz | Note | Pitch Hz | Pitch Hz
| gm/cc | Mg.Psc. |  | (A = 440) | mm. | mm. | Mg.Psc. | Kg.F. |  |  |  | gm/cc | Mg.Psc. |  | (A = 440) | (A = 415) |  | (A = 440) | (A = 415) |  | (A = 440) | (A = 415) |  | (A = 440) | (A = 415)
| 8.53 | 895 | 1D | 2349.4 | [9 empty] | 1D | 2349.4 | 2216 | 1D | 2349.4 | 2216 | 1D | 2349.4 | 2216 | 1D | 2349.4 | 2216
| 8.53 | 895 | 1C | 2093 | [7 empty] | Brass (Yellow) |  | 1C | 2093 | 1974 | 1C | 2093 | 1974 | 1C | 2093 | 1974 | 1C | 2093 | 1974
| 8.53 | 895 | 1B | 1975.6 | [7 empty] | 8.53 | 895 | 1B | 1975.6 | 1863.4 | 1B | 1975.6 | 1863.4 | 1Bb | 1864.8 | 1758.8 | 1B | 1975.6 | 1863.4
| 8.53 | 895 | 1A | 1760 | [9 empty] | 1A | 1760 | 1660 | 1A | 1760 | 1660 | 1A | 1760 | 1660 | 1Bb | 1864.8 | 1758.8
| 8.53 | 895 | 1G | 1568 | [7 empty] | Brass (Red) |  | 1G | 1568 | 1478.9 | 1G | 1568 | 1478.9 | 1G | 1568 | 1478.9 | 1A | 1760 | 1660
_1_ | 8.53 | 895 | _1F | 1396.9 | [7 empty] | 8.77 | 620 | _1F | 1396.9 | 1317.5 | _1F# | 1480 | 1395 | _1F | 1396.9 | 1317.5 | 1Ab | 1661.2 | 1566.8
| 8.53 | 895 | 2E | 1318.5 | [9 empty] | 2E | 1318.5 | 1243.6 | 2E | 1318.5 | 1243.6 | 2E | 1318.5 | 1243.6 | 1G | 1568 | 1478.9
| 8.53 | 895 | 2D | 1174.7 | [7 empty] | Phosph'rBronze |  | 2D | 1174.7 | 1108 | 2D | 1174.7 | 1108 | 2D | 1174.7 | 1108 | 1F# | 1480 | 1395.9
| 8.53 | 895 | 2C | 1046.5 | [7 empty] | 8.85 | 965 | 2C | 1046.5 | 987 | 2C | 1046.5 | 987 | 2C | 1046.5 | 987 | _1F | 1396.9 | 1317.5
| 8.53 | 895 | 2B | 987.8 | [9 empty] | 2B | 987.8 | 931.7 | 2B | 987.8 | 931.7 | 2Bb | 932.4 | 879.4 | 2E | 1318.5 | 1243.6
| 8.53 | 895 | 2A | 880 | [7 empty] | Steel |  | 2A | 880 | 830 | 2A | 880 | 830 | 2A | 880 | 830 | 2Eb | 1244.4 | 1173.7
| 8.53 | 895 | 2G | 784 | [7 empty] | 7.8 | 2240 | 2G | 784 | 739.5 | 2G | 784 | 739.5 | 2G | 784 | 739.5 | 2D | 1174.7 | 1108
_2_ | 8.53 | 895 | _2F | 698.5 | [9 empty] | _2F | 698.5 | 658.8 | _2F# | 740 | 698 | _2F | 698.5 | 658.8 | 2C# | 1108.8 | 1045.8
| 8.53 | 895 | 3E | 659.3 | [7 empty] | Iron |  | 3E | 659.3 | 621.8 | 3E | 659.3 | 621.8 | 3E | 659.3 | 621.8 | 2C | 1046.5 | 987
| 8.53 | 895 | 3D | 587.3 | [7 empty] | (“English” - M.Rose) |  | 3D | 587.3 | 553.9 | 3D | 587.3 | 553.9 | 3D | 587.3 | 553.9 | 2B | 987.8 | 931.7
| 8.53 | 895 | 3C | 523.3 | [7 empty] | 7.77 | 1000 | 3C | 523.3 | 493.6 | 3C | 523.3 | 493.6 | 3C | 523.3 | 493.6 | 2Bb | 932.4 | 879.4
| 8.53 | 895 | 3B | 493.9 | [8 empty] | (> 1000+) | 3B | 493.9 | 465.8 | 3B | 493.9 | 465.8 | 3Bb | 466.2 | 439.7 | 2A | 880 | 830
| 8.53 | 895 | 3A | 440 | [9 empty] | 3A | 440 | 415 | 3A | 440 | 415 | 3A | 440 | 415 | 2Ab | 830.6 | 783.4
| 8.53 | 895 | 3G | 392 | [7 empty] | Copper |  | 3G | 392 | 369.7 | 3G | 392 | 369.7 | 3G | 392 | 369.7 | 2G | 784 | 739.5
_3_ | 8.53 | 895 | _3F | 349.2 | [7 empty] | 8.94 | 455 | _3F | 349.2 | 329.4 | _3F# | 370 | 349 | _3F | 349.2 | 329.4 | 2F# | 740 | 698
| 8.53 | 895 | 4E | 329.6 | [9 empty] | 4E | 329.6 | 310.9 | 4E | 329.6 | 310.9 | 4E | 329.6 | 310.9 | _2F | 698.5 | 658.8
| 8.53 | 895 | 4D | 293.7 | [7 empty] | Silver (Sterling) |  | 4D | 293.7 | 277 | 4D | 293.7 | 277 | 4D | 293.7 | 277 | 3E | 659.3 | 621.8
Mid.C | 8.53 | 895 | 4C | 261.6 | [7 empty] | 10.4 | 490 | 4C | 261.6 | 246.7 | 4C | 261.6 | 246.7 | 4C | 261.6 | 246.7 | 3Eb | 622.2 | 586.8
| 8.53 | 895 | 4B | 246.9 | [9 empty] | 4B | 246.9 | 232.9 | 4B | 246.9 | 232.9 | 4Bb | 233.1 | 219.9 | 3D | 587.3 | 553.9
| 8.53 | 895 | 4A | 220 | [9 empty] | 4A | 220 | 207.5 | 4A | 220 | 207.5 | 4A | 220 | 207.5 | 3C# | 554.4 | 523
| 8.53 | 895 | 4G | 196 | [9 empty] | 4G | 196 | 184.9 | 4G | 196 | 184.9 | 4G | 196 | 184.9 | 3C | 523.3 | 493.6
_4_ | 8.53 | 895 | _4F | 174.6 | [9 empty] | _4F | 174.6 | 164.7 | _4F# | 185 | 174.5 | _4F | 174.6 | 164.7 | 3B | 493.9 | 465.8
| 8.53 | 895 | 5E | 164.8 | [9 empty] | 5E | 164.8 | 155.4 | 5E | 164.8 | 155.4 | 5E | 164.8 | 155.4 | 3Bb | 466.2 | 439.7
| 8.53 | 895 | 5D | 146.8 | [9 empty] | 5D | 146.8 | 138.5 | 5D | 146.8 | 138.5 | 5D | 146.8 | 138.5 | 3A | 440 | 415
| 8.53 | 895 | 5C | 130.8 | [9 empty] | 5C | 130.8 | 123.4 | 5C | 130.8 | 123.4 | 5C | 130.8 | 123.4 | 3Ab | 415.3 | 391.7
| 8.53 | 895 | 5B | 123.5 | [9 empty] | 5B | 123.5 | 116.5 | 5B | 123.5 | 116.5 | 5Bb | 116.6 | 110 | 3G | 392 | 369.7
| 8.53 | 895 | 5A | 110 | [9 empty] | 5A | 110 | 103.8 | 5A | 110 | 103.8 | 5A | 110 | 103.8 | 3F# | 370 | 349
| 8.53 | 895 | 5G | 98 | [9 empty] | 5G | 98 | 92.4 | 5G | 98 | 92.4 | 5G | 98 | 92.4 | _3F | 349.2 | 329.4
_5_ | 8.53 | 895 | _5F | 87.3 | [9 empty] | _5F | 87.3 | 82.3 | _5F# | 92.5 | 87.2 | _5F | 87.3 | 82.3 | 4E | 329.6 | 310.9
| 8.53 | 895 | 6E | 82.4 | [9 empty] | 6E | 82.4 | 77.7 | 6E | 82.4 | 77.7 | 6E | 82.4 | 77.7 | 4Eb | 311.1 | 293.4
| 8.53 | 895 | 6D | 73.4 | [9 empty] | 6D | 73.4 | 69.2 | 6D | 73.4 | 69.2 | 6D | 73.4 | 69.2 | 4D | 293.7 | 277
| 8.53 | 895 | 6C | 65.4 | [9 empty] | 6C | 65.4 | 61.7 | 6C | 65.4 | 61.7 | 6C | 65.4 | 61.7 | 4C# | 277.2 | 261.5
| 8.53 | 895 | 6B | 61.7 | [9 empty] | 6B | 61.7 | 58.2 | 6B | 61.7 | 58.2 | 6Bb | 58.3 | 55 | 4C | 261.6 | 246.7
| 8.53 | 895 | 6A | 55 | [9 empty] | 6A | 55 | 51.9 | 6A | 55 | 51.9 | 6A | 55 | 51.9 | 4B | 246.9 | 232.9
| 8.53 | 895 | 6G | 49 | [9 empty] | 6G | 49 | 46.2 | 6G | 49 | 46.2 | 6G | 49 | 46.2 | 4Bb | 233.1 | 219.9
_6_ | 8.53 | 895 | _6F | 43.7 | [9 empty] | _6F | 43.7 | 41.2 | _6F# | 46.2 | 43.6 | _6F | 43.7 | 41.2 | 4A | 220 | 207.5
[23 empty] | 4Ab | 207.6 | 195.8
[6 empty] | Total Load = |  | 0 | [14 empty] | 4G | 196 | 184.9
[23 empty] | 4F# | 185 | 174.5
[23 empty] | _4F | 174.6 | 164.7
[23 empty] | 5E | 164.8 | 155.4
[23 empty] | 5Eb | 155.6 | 146.8
[23 empty] | 5D | 146.8 | 138.5
[23 empty] | 5C# | 138.6 | 130.7
[23 empty] | 5C | 130.8 | 123.4
[23 empty] | 5B | 123.5 | 116.5
[23 empty] | 5Bb | 116.6 | 110
[23 empty] | 5A | 110 | 103.8
[23 empty] | 5Ab | 103.8 | 97.9
[23 empty] | 5G | 98 | 92.4
[23 empty] | 5F# | 92.5 | 87.2
[23 empty] | _5F | 87.3 | 82.3
[23 empty] | 6E | 82.4 | 77.7
[23 empty] | 6Eb | 77.8 | 73.4
[23 empty] | 6D | 73.4 | 69.2
[23 empty] | 6C# | 69.3 | 65.4
[23 empty] | 6C | 65.4 | 61.7
[23 empty] | 6B | 61.7 | 58.2
[23 empty] | 6Bb | 58.3 | 55
[23 empty] | 6A | 55 | 51.9
[23 empty] | 6Ab | 51.9 | 49
[23 empty] | 6G | 49 | 46.2
[23 empty] | 6F# | 46.2 | 43.6
[23 empty] | _6F | 43.7 | 41.2